## Display Pinout
ESP32-DIV V2 - Display U8 - 2.8" ILI9341 240x320 SPI, 18-pin FLAT
Pin | Panel net | Goes to (ESP32-S3) | Notes
1 | GND | GND
2 | RESET | IO0 | RESET net
3 | SCL (SCK) | IO36 | Shared SPI clock
4 | DC/RS | IO16
5 | CS | IO17 | TFT chip select
6 | SDI/MOSI | IO35 | Shared SPI MOSI
7 | SDO/MISO | IO37 | Shared SPI MISO
8 | GND | GND
9 | VDD | 3V3
10 | LEDA | 3V3 | Backlight anode
11 | LEDK1 | SI2302 drain | Backlight cathode, switched
12 | LEDK2 | SI2302 drain | Tied to LEDK1-4
13 | LEDK3 | SI2302 drain | Tied to LEDK1-4
14 | LEDK4 | SI2302 drain | FET gate on IO7, R34 10R series, R35 10k gate pulldown
15 | X+ | XPT2046 | Resistive touch
16 | Y- | XPT2046 | Resistive touch
17 | X- | XPT2046 | Resistive touch
18 | Y+ | XPT2046 | Resistive touch

## Display Interface
Display interface summary (V2 / ESP32-S3 build, TFT_eSPI User_Setup v2)
Signal | ESP32-S3 GPIO | Notes
TFT SCK | IO36 | Shared with touch
TFT MOSI | IO35 | Shared with touch
TFT MISO | IO37 | Shared with touch
TFT CS | IO17
TFT DC/RS | IO16
TFT RST | IO0 | RESET net
Backlight | IO7 | SI2302 N-FET, R34 10R, R35 10k pulldown
Touch XPT2046 CS | IO18 | Controller on mainboard, not panel
Touch PENIRQ | 255 (unused) | Not used in firmware
Driver | ILI9341 | 240x320; no code change if same panel

## RF Modules
ESP32-DIV V2 - Shield modules and RF leads
Item | Identity | BOM designator | Interface / Notes
3x black two-chip modules | NRF24L01+ 2.4GHz transceiver (SMD) | U1, U2, U3 (NRF24L01_GT24MINI_MS) | nRF24L01+ with RFX2401C PA/LNA (two shielded cans), U.FL out, 8-pin SPI. Three used for 128-channel 2.4GHz scan and band-wide Protokill.
Red module (AS07-M1101S V3.1) | CC1101 sub-GHz transceiver | U4 (CC1101 RF 433MHz 10mW) | Sub-GHz radio for replay and jam. U.FL out to its own SMA.
Short black coax leads | U.FL / IPEX-to-SMA pigtails | (internal RF jumpers) | Not antennas. Route each module U.FL output to the board-edge SMA jacks (Samtec end-launch) where antennas screw on.
Shield-to-main link | 2x10 (20-pin) 2.54mm header | P1 / Samtec TSM-110-04-S-DV